## Navigation
Daily Noon Report - Navigation
Voy No. | 21
Status | Ballast
Latitude | 23,40.99 N
Longitude | 062,27.09 E
At Sea/In Port | Sea
In Port Status | 0
Displacement(MT) | 32606
CP Speed(Kts) | 13
Leg
Report Date | 2025-09-23
ETA | 2025-09-13 01:00
Draft Fwd (Mtrs) | 6
Draft Mid (Mtrs) | 6.75
Draft Aft (Mtrs) | 7.5
Speed - Distance - Time
Dist Noon to Noon (DMG)(NM) | 17
Log Dist(NM) | 17
Engine Dist(NM) | 0.1
Total Distance (Dep to Curr)(NM) | 714
Dist to Go (DTG)(NM) | -448
Stmg Time Noon to Noon(Hrs) | 24
Total Time (Dep to Curr)(Hrs) | 272
Actual Speed Noon to Noon(Kts) | 0.708
Gen Avg Speed (Dep to Curr)(Kts) | 2.625
Non-Routine Events
Event Name | Owners/Charterers Account | Hrs.
Stoppage at Sea |  | 0
Deviation |  | 0
Slow Steaming |  | 0
Bad Weather |  | 0
COT Preparation |  | 0
Cargo Heating |  | 0
BW Exchange |  | 0
Weather
Sea State | Moderate
Wind Direction | SW
Wind Force(BF Scale) | 4
Swell Direction | NE
Swell Height (mtrs) | 1
Wave Length (mtrs) | 1
Wave Height (mtrs) | 1
Noon Report Remarks
Remarks | vessel drifting at sea

## Engine
Daily Noon Report - Engine
Engine
SLIP% | -16900
RPM | 0
BHP(hp) | 0
MCR% | 0
M/E Control Location | ECR
SCAV. Manifold Pressure (Bars) | 0
SCAV. Temp (Deg Centigrade) | 0
Max Exhaust Temp (Deg Centigrade) | 0
Min Exhaust Temp (Deg Centigrade) | 0
SW Temp (Deg Centigrade) | 30
ER Temp (Deg Centigrade) | 45
Fuel ROB in MT
VLSFO | 869.05
MDO | 209.1
Bunker Received in MT
VLSFO | 0
MDO | 0
Other ROB
| Full | In Use | Empty
Oxygen (Bottles) | 4 | 1 | 1
Acetylene (Bottles) | 2 | 1 | 0
Aux. Engine
Running Hrs No.1 | 0
Running Hrs No.2 | 24
Running Hrs No.3 | 0
Running Hrs No.4 | 0
Running Hrs Shaft Gen | 0
Load No.1 (KW) | 0
Load No.2 (KW) | 300
Load No.3 (KW) | 0
Load No.4 (KW) | 0
Load Shaft Gen (KW) | 0
Extra Run Reason
Boiler's
Boiler No.1 Running Hrs | 20
Boiler No.2 Running Hrs | 0
Boiler No.1 Extra Run Reason | 0
Boiler No.2 Extra Run Reason | 0
Fuel Consumption in MT
VLSFO (Main/Aux/Boiler/Total) | 4.5
MDO (Main/Aux/Boiler/Total) | 0.1

## Cargo
Daily Noon Report - Cargo
Cargo
Cargo | B/L QTY | Load Portal Actual | Today's Actual | QTY diff | Reason for QTY diff | Cargo Temp.
Slops ROB
| Oil | Water | Total
ROB (m3) | 62.248 | 11.143 | 73.391
Ballast
ROB (MT) | 16739
Void Spaces Soundings in mtrs
Fresh Water
FW Generated (MT) | 0
Consumption (MT) | 7
ROB (MT) | 131
Cargo Tanks
Tank | 1P | 1S | 2P | 2S | 3P | 3S | 4P | 4S | 5P | 5S | 6P | 6S | SLOP P | SLOP S
Ullage (mtrs) | 18.37 | 18.37 | 18.37 | 18.37 | 18.37 | 18.37 | 18.37 | 18.37 | 18.37 | 18.37 | 18.37 | 18.37 | 18.37 | 18.37
MT Qty | 0 | 0 | 0 | 0 | 0 | 0 | 0 | 0 | 0 | 0 | 0 | 0 | 0 | 0
Ballast Tanks
Tank | 3P | 3S | 4P | 4S | 5P | 5S | 6P | 6S | APT
Sounding (mtrs) | 7.97 | 18.1 | 18.089 | 16.621 | 16.621 | 16.55 | 16.55 | 16.55 | 16.55
Cubic Vol | 746.5 | 1103.9 | 1110.9 | 1052.2 | 1052.2 | 1986.1 | 1986.1 | 1988.4 | 1988.4