## Navigation
Bulk Noon Report - Navigation
Voy No. | 14
Status | Ballast
Latitude | 36,16 N
Longitude | 130,00 E
At Sea/In Port | Sea
In Port Status | 0
Displacement(MT) | 34961
CP Speed(Kts) | 13
Leg
Report Date | 2025-03-04
ETA | 2025-03-03 20:00
Draft Fwd (Mtrs) | 6
Draft Mid (Mtrs) | 7
Draft Aft (Mtrs) | 8
Speed - Distance - Time
Dist Noon to Noon (DMG)(NM) | 55
Log Dist(NM) | 65
Engine Dist(NM) | 62
Total Distance (Dep to Curr)(NM) | 20
Dist to Go (DTG)(NM) | 112
Stmg Time Noon to Noon(Hrs) | 24
Total Time (Dep to Curr)(Hrs) | 25.9
Actual Speed Noon to Noon(Kts) | 0.042
Gen Avg Speed (Dep to Curr)(Kts) | 2.268
Non-Routine Events
Event Name | Owners/Charterers Account | Hrs.
Stoppage at Sea | Charterers Acc | 24
Deviation |  | 0
Slow Steaming |  | 0
Bad Weather |  | 0
COT Preparation |  | 0
Cargo Heating |  | 0
BW Exchange |  | 0
Weather
Sea State | Very High
Wind Direction | NE
Wind Force(BF Scale) | 6
Swell Direction | NE
Swell Height (mtrs) | 4
Wave Length (mtrs) | 2
Wave Height (mtrs) | 4
Bulk Noon Report Remarks
Remarks | N/A

## Engine
Bulk Noon Report - Engine
Engine
SLIP% | 11.29
RPM | 58
BHP(hp) | 1211
MCR% | 16
M/E Control Location | Bridge
SCAV. Manifold Pressure (Bars) | 0.1
SCAV. Temp (Deg Centigrade) | 38
Max Exhaust Temp (Deg Centigrade) | 300
Min Exhaust Temp (Deg Centigrade) | 280
SW Temp (Deg Centigrade) | 13
ER Temp (Deg Centigrade) | 27
Lube Oil & Hydraulic Oil
ME Crosshead Cons | 0
ME Cylinder Cons | 90
AE Crosshead Cons | 0
Hydraulic Oil Cons | 0
ME Crosshead ROB | 14400
ME Cylinder ROB | 24585
AE Crosshead ROB | 6330
Hydraulic Oil ROB | 690
Fuel ROB in MT
VLSFO | 590.2
MDO | 240.65
Bunker Received in MT
VLSFO | 0
MDO | 0
Other ROB
| Full | In Use | Empty
Oxygen (Bottles) | 5 | 1 | 0
Acetylene (Bottles) | 2 | 1 | 0
Aux. Engine
Running Hrs No.1 | 24
Running Hrs No.2 | 4
Running Hrs No.3 | 6
Running Hrs No.4 | 0
Running Hrs Shaft Gen | 0
Load No.1 (KW) | 290
Load No.2 (KW) | 290
Load No.3 (KW) | 270
Load No.4 (KW) | 0
Load Shaft Gen (KW) | 0
Extra Run Reason
Boiler's
Boiler No.1 Running Hrs | 0
Boiler No.2 Running Hrs | 0
Boiler No.1 Extra Run Reason | 0
Boiler No.2 Extra Run Reason | 0
Fuel Consumption in MT
VLSFO (Main/Aux/Boiler/Total) | 12.41
MDO (Main/Aux/Boiler/Total) | 0.1

## Cargo
Bulk Noon Report - Cargo
Slops ROB
| Oil | Water | Total
ROB (m3) | 0 | 0 | 0
Ballast
ROB (MT) | 15500
Fresh Water
FW Generated (MT) | 0
Consumption (MT) | 8
ROB (MT) | 387