## Navigation
Daily Noon Report - Navigation
Voy No. | 14
Status | Laden
Latitude | 26,38.10 N
Longitude | 050,14.10 E
At Sea/In Port | Port
In Port Status | 2
Displacement(MT) | 49176
CP Speed(Kts) | 13
Leg
Report Date | 2025-04-14
ETA | 2025-04-09 09:00
Draft Fwd (Mtrs) | 10.9
Draft Mid (Mtrs) | 10.9
Draft Aft (Mtrs) | 10.9
Speed - Distance - Time
Dist Noon to Noon (DMG)(NM) | 0
Log Dist(NM) | 0
Engine Dist(NM) | 0
Total Distance (Dep to Curr)(NM) | 481
Dist to Go (DTG)(NM) | 31
Stmg Time Noon to Noon(Hrs) | 0
Total Time (Dep to Curr)(Hrs) | 37
Actual Speed Noon to Noon(Kts)
Gen Avg Speed (Dep to Curr)(Kts) | 13
Non-Routine Events
Event Name | Owners/Charterers Account | Hrs.
Stoppage at Sea | Charterers Acc | 0
Deviation |  | 0
Slow Steaming |  | 0
Bad Weather |  | 0
COT Preparation |  | 0
Cargo Heating |  | 0
BW Exchange |  | 0
Weather
Sea State | Slight
Wind Direction | SE
Wind Force(BF Scale) | 3
Swell Direction | SE
Swell Height (mtrs) | 1
Wave Length (mtrs) | 30
Wave Height (mtrs) | 1
Noon Report Remarks
Remarks | N/A

## Engine
Daily Noon Report - Engine
Engine
SLIP% | 0
RPM | 103
BHP(hp) | 5841
MCR% | 46.2
M/E Control Location | Bridge
SCAV. Manifold Pressure (Bars) | 0.1
SCAV. Temp (Deg Centigrade) | 49
Max Exhaust Temp (Deg Centigrade) | 360
Min Exhaust Temp (Deg Centigrade) | 340
SW Temp (Deg Centigrade) | 26
ER Temp (Deg Centigrade) | 41
Fuel ROB in MT
VLSFO | 1078.9
MDO | 223.1
Bunker Received in MT
VLSFO | 0
MDO | 0
Other ROB
| Full | In Use | Empty
Oxygen (Bottles) | 5 | 1 | 0
Acetylene (Bottles) | 2 | 1 | 0
Aux. Engine
Running Hrs No.1 | 24
Running Hrs No.2 | 0
Running Hrs No.3 | 0
Running Hrs No.4 | 0
Running Hrs Shaft Gen | 0
Load No.1 (KW) | 290
Load No.2 (KW) | 0
Load No.3 (KW) | 0
Load No.4 (KW) | 0
Load Shaft Gen (KW) | 0
Extra Run Reason
Boiler's
Boiler No.1 Running Hrs | 0
Boiler No.2 Running Hrs | 0
Boiler No.1 Extra Run Reason | 0
Boiler No.2 Extra Run Reason | 0
Fuel Consumption in MT
VLSFO (Main/Aux/Boiler/Total) | 11.27
MDO (Main/Aux/Boiler/Total) | 0

## Cargo
Daily Noon Report - Cargo
Cargo
Cargo | B/L QTY | Load Portal Actual | Today's Actual | QTY diff | Reason for QTY diff | Cargo Temp.
Slops ROB
| Oil | Water | Total
ROB (m3) | 0 | 0 | 0
Ballast
ROB (MT) | 1340
Void Spaces Soundings in mtrs
Fresh Water
FW Generated (MT) | 0
Consumption (MT) | 9
ROB (MT) | 152
Cargo Tanks
Tank | 1P | 1S | 2P | 2S | 3P | 3S | 4P | 4S | 5P | 5S | 6P | 6S | SLOP P | SLOP S
Ullage (mtrs) | 2.34 | 2.34 | 2.24 | 2.23 | 2.31 | 2.29 | 3.15 | 3.13 | 3.13 | 3.12 | 2.82 | 2.8 | 2.82 | 2.82
MT Qty | 2118 | 2130 | 3100 | 3126 | 3340 | 3369 | 3164 | 3191 | 3170 | 3194 | 3232 | 3258 | 3227 | 3249
Ballast Tanks
Tank | 3P | 3S | 4P | 4S | 5P | 5S | 6P | 6S | APT
Sounding (mtrs) | 0.1 | 0.1 | 0.1 | 0.1 | 0.1 | 0.1 | 0.1 | 0.1 | 0.1
Cubic Vol | 0 | 0 | 0 | 0 | 0 | 0 | 0 | 0 | 0