## Navigation
Daily Noon Report - Navigation
Voy No. | 14
Status | Laden
Latitude | 22,08.20 N
Longitude | 117,12.90 E
At Sea/In Port | Sea
In Port Status | 0
Displacement(MT) | 49176
CP Speed(Kts) | 13
Leg
Report Date | 2025-03-15
ETA | 2025-03-20 08:00
Draft Fwd (Mtrs) | 10.9
Draft Mid (Mtrs) | 10.9
Draft Aft (Mtrs) | 10.9
Speed - Distance - Time
Dist Noon to Noon (DMG)(NM) | 319
Log Dist(NM) | 330
Engine Dist(NM) | 325
Total Distance (Dep to Curr)(NM) | 1046
Dist to Go (DTG)(NM) | 1485
Stmg Time Noon to Noon(Hrs) | 25
Total Time (Dep to Curr)(Hrs) | 80.7
Actual Speed Noon to Noon(Kts) | 12.76
Gen Avg Speed (Dep to Curr)(Kts) | 12.962
Non-Routine Events
Event Name | Owners/Charterers Account | Hrs.
Stoppage at Sea | Charterers Acc | 0
Deviation |  | 0
Slow Steaming |  | 0
Bad Weather |  | 0
COT Preparation |  | 0
Cargo Heating |  | 0
BW Exchange |  | 0
Weather
Sea State | Slight
Wind Direction | SW
Wind Force(BF Scale) | 3
Swell Direction | SW
Swell Height (mtrs) | 1
Wave Length (mtrs) | 15
Wave Height (mtrs) | 1
Noon Report Remarks
Remarks | N/A

## Engine
Daily Noon Report - Engine
Engine
SLIP% | 1.846
RPM | 103
BHP(hp) | 5841
MCR% | 45.9
M/E Control Location | Bridge
SCAV. Manifold Pressure (Bars) | 0.1
SCAV. Temp (Deg Centigrade) | 38
Max Exhaust Temp (Deg Centigrade) | 350
Min Exhaust Temp (Deg Centigrade) | 320
SW Temp (Deg Centigrade) | 16
ER Temp (Deg Centigrade) | 30
Fuel ROB in MT
VLSFO | 485.11
MDO | 219.3
Bunker Received in MT
VLSFO | 0
MDO | 0
Other ROB
| Full | In Use | Empty
Oxygen (Bottles) | 5 | 1 | 0
Acetylene (Bottles) | 2 | 1 | 0
Aux. Engine
Running Hrs No.1 | 21
Running Hrs No.2 | 0
Running Hrs No.3 | 4
Running Hrs No.4 | 0
Running Hrs Shaft Gen | 0
Load No.1 (KW) | 290
Load No.2 (KW) | 0
Load No.3 (KW) | 280
Load No.4 (KW) | 0
Load Shaft Gen (KW) | 0
Extra Run Reason
Boiler's
Boiler No.1 Running Hrs | 0
Boiler No.2 Running Hrs | 0
Boiler No.1 Extra Run Reason | 0
Boiler No.2 Extra Run Reason | 0
Fuel Consumption in MT
VLSFO (Main/Aux/Boiler/Total) | 23.93
MDO (Main/Aux/Boiler/Total) | 0.1

## Cargo
Daily Noon Report - Cargo
Cargo
Cargo | B/L QTY | Load Portal Actual | Today's Actual | QTY diff | Reason for QTY diff | Cargo Temp.
Slops ROB
| Oil | Water | Total
ROB (m3) | 0 | 0 | 0
Ballast
ROB (MT) | 1340
Void Spaces Soundings in mtrs
Fresh Water
FW Generated (MT) | 14
Consumption (MT) | 13
ROB (MT) | 303
Cargo Tanks
Tank | 1P | 1S | 2P | 2S | 3P | 3S | 4P | 4S | 5P | 5S | 6P | 6S | SLOP P | SLOP S
Ullage (mtrs) | 2.36 | 2.35 | 2.67 | 2.66 | 2.72 | 2.73 | 3.47 | 3.45 | 3.54 | 3.53 | 2.79 | 2.78 | 2.76 | 2.78
MT Qty | 2116 | 2129 | 3014 | 3039 | 3256 | 3277 | 3096 | 3122 | 3083 | 3106 | 3239 | 3262 | 3240 | 3257
Ballast Tanks
Tank | 3P | 3S | 4P | 4S | 5P | 5S | 6P | 6S | APT
Sounding (mtrs) | 0 | 0 | 0 | 0 | 0 | 0 | 0 | 0 | 0
Cubic Vol | 0 | 0 | 0 | 0 | 0 | 0 | 0 | 0 | 0