## Navigation
Daily Noon Report - Navigation
Voy No. | 14
Status | Laden
Latitude | 27,53.33 N
Longitude | 125,18.67 E
At Sea/In Port | Sea
In Port Status | 0
Displacement(MT) | 34961
CP Speed(Kts) | 13
Leg
Report Date | 2025-02-23
ETA | 2025-01-25 17:30
Draft Fwd (Mtrs) | 6
Draft Mid (Mtrs) | 7
Draft Aft (Mtrs) | 8
Speed - Distance - Time
Dist Noon to Noon (DMG)(NM) | 277
Log Dist(NM) | 294
Engine Dist(NM) | 294
Total Distance (Dep to Curr)(NM) | 977
Dist to Go (DTG)(NM) | 551
Stmg Time Noon to Noon(Hrs) | 23
Total Time (Dep to Curr)(Hrs) | 68.1
Actual Speed Noon to Noon(Kts) | 12.043
Gen Avg Speed (Dep to Curr)(Kts) | 14.347
Non-Routine Events
Event Name | Owners/Charterers Account | Hrs.
Stoppage at Sea |  | 0
Deviation |  | 0
Slow Steaming |  | 0
Bad Weather |  | 0
COT Preparation |  | 0
Cargo Heating |  | 0
BW Exchange |  | 0
Weather
Sea State | Moderate
Wind Direction | NE
Wind Force(BF Scale) | 6
Swell Direction | NE
Swell Height (mtrs) | 2.5
Wave Length (mtrs) | 2.5
Wave Height (mtrs) | 2.5
Noon Report Remarks
Remarks | N/A

## Engine
Daily Noon Report - Engine
Engine
SLIP% | 5.782
RPM | 102
BHP(hp) | 6586
MCR% | 52
M/E Control Location | Bridge
SCAV. Manifold Pressure (Bars) | 1.1
SCAV. Temp (Deg Centigrade) | 52
Max Exhaust Temp (Deg Centigrade) | 330
Min Exhaust Temp (Deg Centigrade) | 300
SW Temp (Deg Centigrade) | 21
ER Temp (Deg Centigrade) | 30
Fuel ROB in MT
VLSFO | 670.68
MDO | 108.36
Bunker Received in MT
VLSFO | 0
MDO | 0
Other ROB
| Full | In Use | Empty
Oxygen (Bottles) | 5 | 1 | 0
Acetylene (Bottles) | 2 | 1 | 0
Aux. Engine
Running Hrs No.1 | 24
Running Hrs No.2 | 0
Running Hrs No.3 | 0
Running Hrs No.4 | 0
Running Hrs Shaft Gen | 0
Load No.1 (KW) | 330
Load No.2 (KW) | 0
Load No.3 (KW) | 0
Load No.4 (KW) | 0
Load Shaft Gen (KW) | 0
Extra Run Reason
Boiler's
Boiler No.1 Running Hrs | 0
Boiler No.2 Running Hrs | 0
Boiler No.1 Extra Run Reason | 0
Boiler No.2 Extra Run Reason | 0
Fuel Consumption in MT
VLSFO (Main/Aux/Boiler/Total) | 21.48
MDO (Main/Aux/Boiler/Total) | 0.1

## Cargo
Daily Noon Report - Cargo
Cargo
Cargo | B/L QTY | Load Portal Actual | Today's Actual | QTY diff | Reason for QTY diff | Cargo Temp.
Slops ROB
| Oil | Water | Total
ROB (m3) | 0 | 0 | 0
Ballast
ROB (MT) | 15500
Void Spaces Soundings in mtrs
Fresh Water
FW Generated (MT) | 15
Consumption (MT) | 12
ROB (MT) | 470
Cargo Tanks
Tank | 1P | 1S | 2P | 2S | 3P | 3S | 4P | 4S | 5P | 5S | 6P | 6S | SLOP P | SLOP S
Ullage (mtrs) | 18.4 | 18.4 | 18.5 | 18.5 | 18.37 | 18.37 | 18.5 | 18.5 | 18.4 | 18.4 | 18.37 | 18.37 | 18.36 | 18.36
MT Qty | 0 | 0 | 0 | 0 | 0 | 0 | 0 | 0 | 0 | 0 | 0 | 0 | 0 | 0
Ballast Tanks
Tank | 3P | 3S | 4P | 4S | 5P | 5S | 6P | 6S | APT
Sounding (mtrs) | 0 | 0 | 0 | 0 | 0 | 0 | 0 | 0 | 0
Cubic Vol | 0 | 0 | 0 | 0 | 0 | 0 | 0 | 0 | 0